## Warm Springs Golf Course
Caption: Warm Springs Golf Course ADA assessment findings, recommendations for remediation, and associated costs.
ID | LOCATION | BUILT BEFORE ADA | VIOLATIONS | 2010 ADA CODE | RECOMMENDATIONS | ESTIMATED COST | QUICK FIX | PRIORITY SCORE
1530 | Maintenance Shed | Yes | The microwave is outside of the obstructed forward reach range at 64" above the floor. | §308.2.2 | If requested, lower the microwave to the counter. | 0 | Yes | 0
1492 | Clubhouse | Yes | There is no tactile sign identifying the permanent room. | §216.2, §703 | Install tactile signage on the latch side of the doorway at a height of 48” minimum to 60” maximum above the floor, identifying room by name or room number. | 100 | Yes | 3
4484 | Clubhouse | Yes | There is no tactile sign identifying the permanent room. | §216.2, §703 | Signs shall be Braille with raised lettering and should be placed on the wall in the center of an 18"x18" clear floor space.Install tactile signage on the latch side of the doorway at a height of 48” minimum to 60” maximum above the floor, identifying room by name or room number. | 100 | Yes | 3
4485 | Clubhouse Men's Restroom | Yes | There is no tactile sign identifying the permanent room. | §216.2, §703 | Signs shall be Braille with raised lettering and should be placed on the wall in the center of an 18"x18" clear floor space.Install tactile signage on the latch side of the doorway at a height of 48” minimum to 60” maximum above the floor, identifying room by name or room number. | 100 | Yes | 3
4486 | Clubhouse Women’s Restroom | Yes | There is no tactile sign identifying the permanent room. | §216.2, §703 | Signs shall be Braille with raised lettering and should be placed on the wall in the center of an 18"x18" clear floor space.Install tactile signage on the latch side of the doorway at a height of 48” minimum to 60” maximum above the floor, identifying room by name or room number. | 100 | Yes | 3
1493 | Clubhouse | Yes | The TV protrudes 6.75" into the circulation space at 55" above the floor. | §307.2 | Recess the TV so it protrudes a maximum of 4", raise it so the bottom edge is 80" maximum above the floor, or place a cane detectable object beneath it. | 100 | Yes | 5
1505 | Clubhouse Men's Restroom - Ambulatory | Yes | The door to the ambulatory water closet is not self closing. Either self-closing hinges are not installed on the door or if installed, they are defective. | §604.8.2.2 | Install or reinstall self-closing hinges on the door to ensure that the door is self-closing per the ADA requirements. | 100 | Yes | 5
1487 | Clubhouse Pro Shop | Yes | The path in the back of the pro shop is 28.5" wide. | §403.5.1 | Widen the path to allow for a minimum clear width of 36". This can be achieved by reorganizing the displays and relocating one of the golf club displays. | 100 | Yes | 5
1488 | Clubhouse Pro Shop | Yes | Due to the table, the circulation path is reduced to 22.5" wide. | §403.5.1 | Remove the table to widen the route to 36". | 100 | Yes | 5
1526 | Maintenance Shed | Yes | The hand sanitizer is outside of the unobstructed forward reach range at 64" above the floor.The hand sanitizer protrudes 7" into the circulation space at 67" above the floor. | §307.2, §308.2.1 | Recess the hand sanitizer so it protrudes a maximum of 4" or place a cane detectable object beneath it.Lower the hand sanitizer by 16" to meet the accessible reach range of 48" maximum above the floor. | 100 | Yes | 5
1531 | Maintenance Shed | Yes | The TV protrudes 4.5" into the circulation space at 71" above the floor. | §307.2 | Recess the TV so it protrudes a maximum of 4", raise it so the bottom edge is 80" maximum above the floor, or place a cane detectable object beneath it. | 100 | Yes | 5
1533 | Maintenance Shed | Yes | The paper towel dispenser protrudes 7.5" into the circulation space at 48" above the floor. | §307.2 | Remove the pallet and cardboard box from underneath the paper towel dispenser to provide a 30"x48" clear floor space.Remove the protruding paper towel dispenser. | 100 | Yes | 5
1536 | Maintenance Shed | Yes | There is a lip at the entry of the shower is 1" tall. | §302.3, §608.7 | Remove the rubber lip to create a flat surface. | 100 | Yes | 6
1500 | Clubhouse | Yes | The door knob requires twisting of the wrist. | §309.4 | Replace the door knob with a lever handle that can be operated with a closed fist and without twisting the wrist. | 100 | Yes | 7
4483 | Clubhouse | Yes | The door knob requires twisting of the wrist. | §309.4 | Replace the door knob with a lever handle that can be operated with a closed fist and without twisting the wrist. | 100 | Yes | 7
1499 | Clubhouse Men's Restroom | Yes | The door knob requires twisting of the wrist. | §309.4 | Replace the door knob with a lever handle that can be operated with a closed fist and without twisting the wrist. | 100 | Yes | 7
1508 | Clubhouse Men's Restroom | Yes | The mirror is too high to be accessible at 54" above the floor. | §603.3 | Lower the mirror its bottom edge is a maximum height of 40" above the floor. | 100 | Yes | 7
1510 | Clubhouse Men's Restroom | Yes | The pipes under the sink are not covered. | §606.5 | Wrap the pipes beneath the sink with soft protective wrap or plastic. | 100 | Yes | 7
1498 | Clubhouse Women’s Restroom | Yes | The door knob requires twisting of the wrist. | §309.4 | Replace the door knob with a lever handle that can be operated with a closed fist and without twisting the wrist. | 100 | Yes | 7
1543 | Maintenance Shed | Yes | The mirror is too high to be accessible at 42" above the floor. | §603.3 | Lower the mirror so its bottom edge is a maximum height of 40" above the floor. | 100 | Yes | 7
1471 | Clubhouse entrance | Yes | The hand sanitizer is outside of the unobstructed forward reach range at 55" above the floor. | §308.2.1 | Lower the hand sanitizer by 7" to meet the accessible reach range of 48" maximum above the floor. | 100 | Yes | 8
1490 | Clubhouse Women’s Restroom | Yes | The hook is outside of the unobstructed forward reach range at 63" above the floor. | §308.2.1 | Lower the hook by 15" to meet the accessible reach range of 48" maximum above the floor. | 100 | Yes | 8
1497 | Clubhouse Women’s Restroom | Yes | The paper towel dispenser is outside of the unobstructed forward reach range at 55" above the floor. | §308.2.1 | Lower the paper towel dispenser by 7" to meet the accessible reach range of 48" maximum above the floor. | 100 | Yes | 8
1529 | Maintenance Shed | Yes | The paper towel dispenser is outside of the obstructed forward reach range at 50" above the floor. | §308.2.2 | Lower the paper towel dispenser by 2" to meet the accessible reach range of 48" maximum above the floor. | 100 | Yes | 8
1532 | Maintenance Shed | Yes | The hooks are outside of the unobstructed forward reach range at 73" above the floor. | §308.2.1 | Ensure 5% of the hooks are lowered to be a maximum of 48" above the floor. | 100 | Yes | 8
1544 | Maintenance Shed | Yes | The hand sanitizer is outside of the unobstructed forward reach range at 59" above the floor. | §308.2.1 | Lower the hand sanitizer by 11" to meet the accessible reach range of 48" maximum above the floor. | 100 | Yes | 8
1550 | Maintenance Shed | Yes | The sign at the accessible parking space is 59.5" above the ground. | §502.6 | Remount the accessible parking sign at a minimum height of 60" above the ground. | 100 | Yes | 9
1527 | Maintenance Shed | Yes | Doors serving as exits are not marked by tactile signage. | §216.4, §703 | Install missing signage at 48" minimum above the floor measured from the baseline of the lowest character and 60" maximum measured from the baseline of the highest character.Place a tactile exit sign, that complies with §703.1, §703.2 and §703.5, identifying the exit doors. | 200 | Yes | 3
1478 | Route to Clubhouse from Parking | Yes | There is not a firm, stable, and slip resistant route to the garbage can or bench. | §302.1, §305 | Move the garbage can and bench adjacent to the accessible route. | 200 | Yes | 7
1509 | Clubhouse Men's Restroom | Yes | The paper towel dispensers are outside of the unobstructed forward reach range at 55" above the floor. | §308.2.1 | Lower the paper towel dispensers by 7" to meet the accessible reach range of 48" maximum above the floor. | 200 | Yes | 8
1475 | Parking | Yes | The accessible parking signs are 45" and 51" above the ground. | §502.6 | Remount the accessible parking signs at a minimum height of 60" above the ground. | 200 | Yes | 9
1515 | Pavilion | Yes | The provided picnic tables do not have an accessible clear space for a wheelchair user.There is not a clear 36" width for wheelchairs to pass between the picnic tables at the pavilion. | §403.5.1, §226.1, §902, §305, §306 | Ensure that the wheelchair accessible seating has a clear floor space of 30" x 48" with a slope not steeper than 2% and that the tables have sufficient knee and toe clearance.Add/replace picnic tables so that at least 5% of the seating is wheelchair accessible. Reorganize or remove the picnic tables from the pavilion to allow for compliant 36" wide accessible paths to access the tables. | 500 | Yes | 3
1477 | Route to Clubhouse from Parking | Yes | There is a 2.5" gap in the accessible route posing a tripping hazard. | §302.3 | Fill in the gap to ensure that it is a maximum of 0.5" wide. | 500 | Yes | 3
1540 | Maintenance Shed | Yes | The side grab bar is located 6.5" from the rear wall. | §604.5.1 | Remount the side grab bar 12" maximum from the rear wall and extending 54" minimum from the rear wall. | 500 | Yes | 5
1537 | Maintenance Shed | Yes | The adjustable shower head is 68" above the floor. | §607.6 | Install a secondary handheld shower that is mounted a maximum of 48" above the floor. | 500 | Yes | 6
1548 | Maintenance Shed | Yes | There are no tactile signs identifying six permanent room. | §216.2, §703 | Signs shall be Braille with raised lettering and should be placed on the wall in the center of an 18"x18" clear floor space.Install tactile signage on the latch side of the doorway at a height of 48” minimum to 60” maximum above the floor, identifying room by name or room number. | 600 | No | 3
1485 | Clubhouse entrance | Yes | The running slope to the entrance is 6.5%. | §403.3 | Or install handrails at a minimum height of 34” and maximum of 38” above the ground. Make sure there are adequate handrail extensions both at the top and bottom of the handrail.Resurface the route to reduce the running slope to a maximum of 5%. | 1000 | No | 3
1473 | Parking | Yes | There are tripping hazards in the accessible route. | §302.1 | Repave the area of the sidewalk to remove the hazard. | 1000 | No | 3
1476 | Parking | Yes | The parking space has a 2.5% slope. | §502.4 | Resurface the parking space to reduce the slope to a maximum of 2% in all directions. | 1000 | No | 3
1479 | Route to Clubhouse from Parking | Yes | The turning space has a 5.6% slope. | §304.2 | Resurface the turning space to reduce the slope to the maximum allowable 2% in all directions. | 1000 | No | 3
1489 | Clubhouse | Yes | The counter is 42" above the floor. | §904.4.1 | A portion of the service counter must be no higher than 36" above the floor for a horizontal distance of 36". | 1000 | No | 4
1494 | Clubhouse Counter | Yes | The counter is 44.5" above the floor. The side condiment counter is 38" above the floor. | §904.4.1 | A portion of the service counter must be no higher than 36" above the floor for a horizontal distance of 36". | 1000 | No | 4
1507 | Clubhouse Men's Restroom | Yes | The urinal is 22.5" above the floor. | §605.2 | Lower the urinal to a maximum height of 17" above the floor. | 1000 | No | 5
1503 | Clubhouse Men's Restroom - Ambulatory | Yes | The centerline of the toilet is located 20.5" from the sidewall. | §604.2 | Reposition the centerline of the toilet to be within 16" minimum and 18" maximum from the sidewall. | 1000 | No | 5
1483 | Clubhouse Outdoor Seating | Yes | There are no handrail extensions for the ramp. | §505.10 | Extend the ramp handrails 12” horizontally beyond the top and bottom of ramp runs. | 1000 | No | 5
1495 | Clubhouse Women’s Restroom | Yes | There is no knee clearance underneath the sink.The sink is 35.25" above the floor. | §606.3, §306.3.3 | Lower the sink to a maximum height of 34" above the floor.Provide knee clearance underneath the counter at the sink that is a minimum of 11" deep at 9" above the floor and 8" deep at 27" above the floor. | 1000 | No | 5
1517 | Hole 15 Men’s Restroom | Yes | The side grab bar is 53" long. | §604.5.1 | Replace the side grab bar with one that is a minimum of 42" long minimum, located 12" maximum from the rear wall and extending 54" minimum from the rear wall. | 1000 | No | 5
1522 | Hole 15 Women’s Restroom | Yes | The side grab bar is 52" long. | §604.5.1 | Replace the side grab bar with one that is a minimum of 42" long minimum, located 12" maximum from the rear wall and extending 54" minimum from the rear wall. | 1000 | No | 5
1481 | Route to Clubhouse from Parking | Yes | There is a 0.75" change in level. | §303.2 | Resurface the pathway to reduce the change in level to less than 0.25" or 0.5" if beveled. | 1000 | No | 5
1545 | Maintenance Shed | Yes | The entrance has a 2.5%-2.8% slope. | §404.2.4.4 | Resurface the entryway to reduce the running slope to a maximum of 2% in all directions for a distance of 60". | 1000 | No | 8
1546 | Maintenance Shed | Yes | The entrance has a 2.4% slope. | §404.2.4.4 | Resurface the entryway to reduce the running slope to a maximum of 2% in all directions for a distance of 60". | 1000 | No | 8
1549 | Maintenance Shed | Yes | The painted lines for the accessible parking spaces are faded. | §502 | Restripe and repaint the accessible parking spaces, access aisles, and ISA symbols. | 1000 | No | 9
1484 | Clubhouse Outdoor Seating | Yes | There is no handrail on the left side of the ramp.There is no edge protection on either side of the ramp. | §405.9, §505.2 | Install edge protection on either side of the ramp by extending the floor surface an additional 12" beyond the inside face of the handrails or by installing new handrails that have a lower barrier to prevent the passage of a 4" diameter sphere.Install a handrail at a minimum height of 34” and maximum of 38” above the ground. Make sure there are adequate handrail extensions both at the top and bottom of the handrail. | 2500 | No | 3
1551 | Driving Range | Yes | The clear floor spaces at the first three driving range bays have a 4.4%, 3.8%, and 2.7% slope. | §305.2 | In the interests of Human Centered Design, consider reconstructing all three of the driving range bays to comply with §305.2.Reconstruct one of the driving range bays so that the 30"x48" clear floor space to have a maximum slope of 2% in all directions. | 2500 | No | 3
1474 | Parking | Yes | There is a total of 134 parking spaces and four accessible parking spaces.There are no marked "Van accessible" spaces. | §208.2.4, §208.2 | Add a “van accessible” parking sign at a minimum height of 60" above the ground.Add one 132" wide van accessible parking space. Install a 60" wide access aisle connecting to an accessible route. | 2500 | No | 3
1480 | Route to Clubhouse from Parking | Yes | The cross slope is 5.2%. | §403.3 | Reconstruct the route to reduce the cross slope to a maximum of 2%. | 2500 | No | 3
1506 | Clubhouse Men's Restroom - Ambulatory | Yes | The sied grab bars are located 8.5" and 7" from the rear wall and are 31" long.There is not a wheelchair accessible stall in this restroom. The stall is too narrow at 42.5" wide. | §604.3.1, §213.3.1, §604.8.1.1, §604.5.1 | Expand the restroom to ensure 60" minimum measured perpendicular from the side wall and 56" minimum measured perpendicular from the rear wall.Replace the side grab bar with one that is a minimum of 42" long minimum, located 12" maximum from the rear wall, and extending 54" from the rear wall. | 2500 | No | 5
1482 | Clubhouse Outdoor Seating | Yes | The running slope of the ramp ranges from 9.7% to 11.3%. | §405.2 | Reconstruct the ramp to reduce the running slope to a maximum of 8.3%. | 2500 | No | 7
1524 | Hole 15 Restrooms | Yes | There is not a firm, stable, and slip resistant route to the restrooms from the golf cart path. | §302.1, §305 | Ensure that the cement in front of the restroom doors is a minimum of 60" deep to allow for accessible maneuvering clearance and turning space. Additionally, the accessible route shall be a minimum of 36" wide.Construct a firm, stable, and slip resistant accessible route with a maximum cross slope of 2% and maximum running slope of 5% from the golf cart parking to the restroom entrance. | 5000 | No | 3
1472 | Parking | Yes | The parking space and access aisle have a 4% slope. | §502.4 | Reconstruct the parking space and access aisle to reduce the slope to a maximum of 2% in all directions. | 5000 | No | 3
1514 | Pavilion | Yes | There is not a firm, stable, and slip resistant route to the garbage cans and benches. | §302.1, §305 | Relocate a portion of the benches and garbage cans to be adjacent to the new path to the pavilion.Construct a firm, stable, and slip resistant accessible route with a maximum cross slope of 2% and maximum running slope of 5%. | 5000 | No | 3
1491 | Clubhouse Women’s Restroom | Yes | The flush control is located on the wall side of the toilet. The toilet compartment size is too small at 43" wide and 76.5" long.here are no grab bars. | §604.8.1.1, §604.5, §604.6 | Install a side and rear grab bar at a minimum height of 33” and maximum height of 36” above the floor. The side grab bar shall have a minimum length of 42”. The side grab bar shall be a maximum of 12” from the back wall.Either make the toilet flush automatically or relocate the flush control to be operated on the open side of the toilet. Expand the non-accessible stall to be one 60" wide wheelchair accessible toilet stall, complying with §604.8. | 5000 | No | 5
1513 | Pavilion | Yes | There is not a firm, stable, and slip resistant route to the pavilion. | §302.1, §305 | Construct a firm, stable, and slip resistant accessible route with a maximum cross slope of 2% and maximum running slope of 5%. | 10000 | No | 3
High (1-4) | 43200
Medium (5-7) | 19700
Low (8-10) | 4100
Total | 67000
Quick Fix | 4900