## Interface
City of Boise - Assured Water Supply - Water Demand Calculator Tool
for AWS Application B and Application C
2025-03-27
Instructions: This water demand calculator tool can be used to aid developers in calculating the water demand for their developments based on the number of customers (i.e water meters). To use this tool, simply input the number of customers (Residential or Commercial/Industrial) that will exist at full build-out of the proposed development. The water demand calculator tool will output the predicted water demand. ADD = Average Daily Demand. MDD = Maximum Daily Demand
Projected Number of Residential Customers | 1
Residential ADD | 331.2442 | gallons per day
Residential MDD | 734.298 | gallons per day
Residential Winter ADDw | 135.6497 | gallons per day
Residential Winter MDDw | 300.7065 | gallons per day
Projected Number of Commercial/Industrial Customers | 1
Commercial/Industrial ADD | 1689.3178 | gallons per day
Commercial/Industrial MDD | 3102.0296 | gallons per day
Commercial/Industrial Winter ADDw | 1124.2611 | gallons per day
Commercial/Industrial Winter MDDw | 2064.4376 | gallons per day
Total Development Average Day Water Demand (ADD) = | 2020.562 | gallons per day
Total Development Max Day Water Demand (MDD) = | 3836.3276 | gallons per day
Total Development Average Winter Day Water Demand (ADDw) = | 1259.9108 | gallons per day
Total Development Max Winter Day Water Demand (MDDw) = | 2365.1441 | gallons per day
Legend
Input
Calculation
Output

## Calculations Sheet
(A) Residential Development
Parameter | Full Buildout of Service Area
Residential Demands
Projected No. of Residential Customers | 1
1Average Residential Demand Factor (gpd / customer) | 331.2442
Total Projected ADD* (gpd) | 331.2442
1Peaking Factor | 2.2168
Total Projected MDD** (gpd) | 734.298
*Average Daily Demand
**Maximum Daily Demand
Parameter | Full Buildout of Service Area
Residential Winter Demands
Projected No. of Residential Customers | 1
1Average Residential Winter Demand Factor (gpd / customer) | 135.6497
Total Projected Winter ADD* (gpd) | 135.6497
1Peaking Factor | 2.2168
Total Projected Winter MDD** (gpd) | 300.7065
(B) Commercial and Industrial Development
Parameter | Full Buildout of Service Area
Commercial and Industrial Demands
Projected No. of Commercial/Industrial Customers | 1
1Average Commercial Demand Factor (gpd / customer) | 1689.3178
Total Projected ADD* (gpd) | 1689.3178
1Peaking Factor | 1.8363
Total Projected MDD** (gpd) | 3102.0296
(B) Commercial and Industrial Development
Parameter | Full Buildout of Service Area
Commercial and Industrial Winter Demands
Projected No. of Commercial/Industrial Customers | 1
1Average Commercial Winter Demand Factor (gpd / customer) | 1124.2611
Total Projected Winter ADD* (gpd) | 1124.2611
1Peaking Factor | 1.8363
Total Projected Winter MDD** (gpd) | 2064.4376
Inputs
Calculations
Referenced Values
Outputs
References
1Suez Water Idaho Inc.(2016) MASTER WATER PLAN FOR THE YEARS 2015 TO 2065.

## Res & Comm Demand
Suez Water Idaho Inc. (2016) MASTER WATER PLAN FOR THE YEARS 2015 TO 2065. Appendix A - Table A-1 |  | Data Year | Residential Use per Customer |  | Days per Year | Residential Use | Data Year | Commercial/Industrial |  | Days per Year | Residential Use
|  |  | kgal | gal |  | gpd/customer |  | kgal | gal |  | gpd/customer
|  | 2012 | 120.52 | 120520 | 366 | 329.2896 | 2012 | 614.27 | 614270 | 366 | 1678.3333
|  | 2013 | 123.53 | 123530 | 365 | 338.4384 | 2013 | 618.14 | 618140 | 365 | 1693.5342
|  | 2014 | 122.58 | 122580 | 365 | 335.8356 | 2014 | 616.55 | 616550 | 365 | 1689.1781
|  | 2015 | 122.28 | 122280 | 365 | 335.0137 | 2015 | 616.74 | 616740 | 365 | 1689.6986
|  | 2016 | 123.66 | 123660 | 366 | 337.8689 | 2016 | 619.55 | 619550 | 366 | 1692.7596
|  | 2017 | 125.06 | 125060 | 365 | 342.6301 | 2017 | 622.41 | 622410 | 365 | 1705.2329
|  | 2018 | 123.48 | 123480 | 365 | 338.3014 | 2018 | 618.33 | 618330 | 365 | 1694.0548
|  | 2019 | 123.02 | 123020 | 365 | 337.0411 | 2019 | 617.06 | 617060 | 365 | 1690.5753
|  | 2020 | 124.63 | 124630 | 366 | 340.5191 | 2020 | 620.4 | 620400 | 366 | 1695.082
|  | 2021 | 126.25 | 126250 | 365 | 345.8904 | 2021 | 623.72 | 623720 | 365 | 1708.8219
|  | 2022 | 124.26 | 124260 | 365 | 340.4384 | 2022 | 618.86 | 618860 | 365 | 1695.5068
|  | 2023 | 122.63 | 122630 | 365 | 335.9726 | 2023 | 589.59 | 589590 | 365 | 1615.3151
|  | 2024 | 123.34 | 123340 | 366 | 336.9945 | 2024 | 620.64 | 620640 | 366 | 1695.7377
|  | 2025 | 123.98 | 123980 | 365 | 339.6712 | 2025 | 623.98 | 623980 | 365 | 1709.5342
|  | 2026 | 120.92 | 120920 | 365 | 331.2877 | 2026 | 618.91 | 618910 | 365 | 1695.6438
|  | 2027 | 119.22 | 119220 | 365 | 326.6301 | 2027 | 617 | 617000 | 365 | 1690.411
|  | 2028 | 119.87 | 119870 | 366 | 327.5137 | 2028 | 620.38 | 620380 | 366 | 1695.0273
|  | 2029 | 120.51 | 120510 | 365 | 330.1644 | 2029 | 623.69 | 623690 | 365 | 1708.7397
|  | 2030 | 117.52 | 117520 | 365 | 321.9726 | 2030 | 618.77 | 618770 | 365 | 1695.2603
|  | 2031 | 115.87 | 115870 | 365 | 317.4521 | 2031 | 616.97 | 616970 | 365 | 1690.3288
|  | 2032 | 116.56 | 116560 | 366 | 318.4699 | 2032 | 592.71 | 592710 | 366 | 1619.4262
|  | 2033 | 117.23 | 117230 | 365 | 321.1781 | 2033 | 623.84 | 623840 | 365 | 1709.1507
|  | 2034 | 114.2 | 114200 | 365 | 312.8767 | 2034 | 618.86 | 618860 | 365 | 1695.5068
|  | 2035 | 112.57 | 112570 | 365 | 308.411 | 2035 | 617.13 | 617130 | 365 | 1690.7671
[5 empty] | AVG: | 331.2442 |  |  |  | AVG: | 1689.3178
Winter Months
| Winter Months | [5 empty] | Month | Year | Commercial Use per Customer |  | Days per Month | Commercial Use
| Month | Year | Residential Use per Customer |  | Days per Month | Residential Use |  |  | kgal | gal |  | gpd/customer
Suez Water Idaho Inc. (2016) MASTER WATER PLAN FOR THE YEARS 2015 TO 2065. Appendix A - Table A-2 |  |  | kgal | gal |  | gpd/customer | December | 2012 | 34.99 | 34990 | 31 | 1126.6667
| December | 2012 | 5.91 | 5910 | 31 | 160 | January | 2013 | 33.1 | 33100 | 31
| January | 2013 | 3.65 | 3650 | 31 |  | February | 2013 | 33.31 | 33310 | 28
| February | 2013 | 4.84 | 4840 | 28 |  | December | 2013 | 35.24 | 35240 | 31 | 1134.5556
| December | 2013 | 5.95 | 5950 | 31 | 161.1111 | January | 2014 | 33.33 | 33330 | 31
| January | 2014 | 3.68 | 3680 | 31 |  | February | 2014 | 33.54 | 33540 | 28
| February | 2014 | 4.87 | 4870 | 28 |  | December | 2014 | 34.91 | 34910 | 31 | 1123.8889
| December | 2014 | 5.67 | 5670 | 31 | 153.4444 | January | 2015 | 33.02 | 33020 | 31
| January | 2015 | 3.5 | 3500 | 31 |  | February | 2015 | 33.22 | 33220 | 28
| February | 2015 | 4.64 | 4640 | 28 |  | December | 2015 | 35.14 | 35140 | 31 | 1118.7912
| December | 2015 | 5.7 | 5700 | 31 | 152.6374 | January | 2016 | 33.23 | 33230 | 31
| January | 2016 | 3.52 | 3520 | 31 |  | February | 2016 | 33.44 | 33440 | 29
| February | 2016 | 4.67 | 4670 | 29 |  | December | 2016 | 35.36 | 35360 | 31 | 1138.3333
| December | 2016 | 5.74 | 5740 | 31 | 155.3333 | January | 2017 | 33.44 | 33440 | 31
| January | 2017 | 3.54 | 3540 | 31 |  | February | 2017 | 33.65 | 33650 | 28
| February | 2017 | 4.7 | 4700 | 28 |  | December | 2017 | 35.59 | 35590 | 31 | 1146
| December | 2017 | 5.78 | 5780 | 31 | 156.4444 | January | 2018 | 33.67 | 33670 | 31
| January | 2018 | 3.57 | 3570 | 31 |  | February | 2018 | 33.88 | 33880 | 28
| February | 2018 | 4.73 | 4730 | 28 |  | December | 2018 | 34.92 | 34920 | 31 | 1124.4444
| December | 2018 | 5.3 | 5300 | 31 | 143.3333 | January | 2019 | 33.03 | 33030 | 31
| January | 2019 | 3.26 | 3260 | 31 |  | February | 2019 | 33.25 | 33250 | 28
| February | 2019 | 4.34 | 4340 | 28 |  | December | 2019 | 35.19 | 35190 | 31 | 1120.6593
| December | 2019 | 5.36 | 5360 | 31 | 143.4066 | January | 2020 | 33.29 | 33290 | 31
| January | 2020 | 3.3 | 3300 | 31 |  | February | 2020 | 33.5 | 33500 | 29
| February | 2020 | 4.39 | 4390 | 29 |  | December | 2020 | 35.45 | 35450 | 31 | 1141.5556
| December | 2020 | 5.41 | 5410 | 31 | 146.4444 | January | 2021 | 33.54 | 33540 | 31
| January | 2021 | 3.34 | 3340 | 31 |  | February | 2021 | 33.75 | 33750 | 28
| February | 2021 | 4.43 | 4430 | 28 |  | December | 2021 | 35.71 | 35710 | 31 | 1149.7778
| December | 2021 | 5.47 | 5470 | 31 | 148 | January | 2022 | 33.78 | 33780 | 31
| January | 2022 | 3.37 | 3370 | 31 |  | February | 2022 | 33.99 | 33990 | 28
| February | 2022 | 4.48 | 4480 | 28 |  | December | 2022 | 34.93 | 34930 | 31 | 1032.7778
| December | 2022 | 4.92 | 4920 | 31 | 133 | January | 2023 | 26.43 | 26430 | 31
| January | 2023 | 3.02 | 3020 | 31 |  | February | 2023 | 31.59 | 31590 | 28
| February | 2023 | 4.03 | 4030 | 28 |  | December | 2023 | 34.2 | 34200 | 31 | 1110.1099
| December | 2023 | 4.99 | 4990 | 31 | 133.4066 | January | 2024 | 33.3 | 33300 | 31
| January | 2024 | 3.07 | 3070 | 31 |  | February | 2024 | 33.52 | 33520 | 29
| February | 2024 | 4.08 | 4080 | 29 |  | December | 2024 | 35.48 | 35480 | 31 | 1142.5556
| December | 2024 | 5.05 | 5050 | 31 | 136.4444 | January | 2025 | 33.58 | 33580 | 31
| January | 2025 | 3.1 | 3100 | 31 |  | February | 2025 | 33.77 | 33770 | 28
| February | 2025 | 4.13 | 4130 | 28 |  | December | 2025 | 35.73 | 35730 | 31 | 1150.6667
| December | 2025 | 5.1 | 5100 | 31 | 138 | January | 2026 | 33.81 | 33810 | 31
| January | 2026 | 3.14 | 3140 | 31 |  | February | 2026 | 34.02 | 34020 | 28
| February | 2026 | 4.18 | 4180 | 28 |  | December | 2026 | 34.93 | 34930 | 31 | 1124.6667
| December | 2026 | 4.54 | 4540 | 31 | 122.6667 | January | 2027 | 33.04 | 33040 | 31
| January | 2027 | 2.78 | 2780 | 31 |  | February | 2027 | 33.25 | 33250 | 28
| February | 2027 | 3.72 | 3720 | 28 |  | December | 2027 | 35.19 | 35190 | 31 | 1120.6593
| December | 2027 | 4.6 | 4600 | 31 | 122.967 | January | 2028 | 33.29 | 33290 | 31
| January | 2028 | 2.82 | 2820 | 31 |  | February | 2028 | 33.5 | 33500 | 29
| February | 2028 | 3.77 | 3770 | 29 |  | December | 2028 | 35.46 | 35460 | 31 | 1141.6667
| December | 2028 | 4.66 | 4660 | 31 | 125.8889 | January | 2029 | 33.54 | 33540 | 31
| January | 2029 | 2.86 | 2860 | 31 |  | February | 2029 | 33.75 | 33750 | 28
| February | 2029 | 3.81 | 3810 | 28 |  | December | 2029 | 35.71 | 35710 | 31 | 1150
| December | 2029 | 4.71 | 4710 | 31 | 127.3333 | January | 2030 | 33.79 | 33790 | 31
| January | 2030 | 2.89 | 2890 | 31 |  | February | 2030 | 34 | 34000 | 28
| February | 2030 | 3.86 | 3860 | 28 |  | December | 2030 | 34.93 | 34930 | 31 | 1124.6667
| December | 2030 | 4.16 | 4160 | 31 | 112.2222 | January | 2031 | 33.04 | 33040 | 31
| January | 2031 | 2.54 | 2540 | 31 |  | February | 2031 | 33.25 | 33250 | 28
| February | 2031 | 3.4 | 3400 | 28 |  | December | 2031 | 35.2 | 35200 | 31 | 1029.3407
| December | 2031 | 4.22 | 4220 | 31 | 112.7473 | January | 2032 | 26.64 | 26640 | 31
| January | 2032 | 2.58 | 2580 | 31 |  | February | 2032 | 31.83 | 31830 | 29
| February | 2032 | 3.46 | 3460 | 29 |  | December | 2032 | 34.45 | 34450 | 31 | 1130.6667
| December | 2032 | 4.28 | 4280 | 31 | 115.6667 | January | 2033 | 33.55 | 33550 | 31
| January | 2033 | 2.62 | 2620 | 31 |  | February | 2033 | 33.76 | 33760 | 28
| February | 2033 | 3.51 | 3510 | 28 |  | December | 2033 | 35.73 | 35730 | 31 | 1150.6667
| December | 2033 | 4.34 | 4340 | 31 | 117.2222 | January | 2034 | 33.81 | 33810 | 31
| January | 2034 | 2.66 | 2660 | 31 |  | February | 2034 | 34.02 | 34020 | 28
| February | 2034 | 3.55 | 3550 | 28 |  | December | 2034 | 34.93 | 34930 | 31 | 1124.8889
| December | 2034 | 3.79 | 3790 | 31 | 102.2222 | January | 2035 | 33.05 | 33050 | 31
| January | 2035 | 2.31 | 2310 | 31 |  | February | 2035 | 33.26 | 33260 | 28
| February | 2035 | 3.1 | 3100 | 28 | [5 empty] | AVG: | 1124.2611
[5 empty] | AVG: | 135.6497

## Peaking Factor
From IMAP - Appendix A Table A-2
Residential Use per Customer (kgal)
| Data Year: 2013 | kGal | Gal / Customer | Gal / Customer / Day
31 | Jan | 3.65 | 3650 | 117.7419
28 | Feb | 4.84 | 4840 | 172.8571
31 | Mar | 3.77 | 3770 | 121.6129
30 | Apr | 4.53 | 4530 | 151
31 | May | 4.83 | 4830 | 155.8065
30 | Jun | 9.03 | 9030 | 301
31 | Jul | 14.94 | 14940 | 481.9355
31 | Aug | 20.53 | 20530 | 662.2581
30 | Sep | 20.89 | 20890 | 696.3333
31 | Oct | 19.15 | 19150 | 617.7419
30 | Nov | 11.15 | 11150 | 371.6667
31 | Dec | 5.95 | 5950 | 191.9355
| avg month | 10.2717 |  | 336.8241
| peak month | 20.89
| PF (ADD to MMAD) | 2.0337
| PF (MMAD to MDD) | 1.09
| Res PF | 2.2168
Commercial Use per Customer (kgal)
| Data Year: 2013 | kGal | Gal / Customer | Gal / Customer / Day
31 | Jan | 33.1 | 33100 | 1067.7419
28 | Feb | 33.31 | 33310 | 1189.6429
31 | Mar | 33.45 | 33450 | 1079.0323
30 | Apr | 33.47 | 33470 | 1115.6667
31 | May | 33.31 | 33310 | 1074.5161
30 | Jun | 44.02 | 44020 | 1467.3333
31 | Jul | 59.06 | 59060 | 1905.1613
31 | Aug | 86.63 | 86630 | 2794.5161
30 | Sep | 86.1 | 86100 | 2870
31 | Oct | 85.23 | 85230 | 2749.3548
30 | Nov | 54.16 | 54160 | 1805.3333
31 | Dec | 35.24 | 35240 | 1136.7742
| avg month | 51.4233 |  | 1687.9227
| peak month | 86.63
| PF (ADD to MMD) | 1.6846
| PF (MMAD to MDD) | 1.09
| Com PF | 1.8363